## JLPCB BOM-PrintNC_GRBLHAL_Break
Comment | Description | Designator | Footprint | SuppliersPartNumber | Quantity
ADA3708 | Raspberry Pi Zero WH _Zero W with Headers_ | A1 | ADA3708_RPI-ZERO |  | 1
100nF | Chip capacitors | C1, C16, C31 | 0603_C | C14663 | 3
10uF | Chip capacitors | C2, C3, C5 | 0603_C | C19702 | 3
22uF | Chip capacitors | C4, C15, C35, C36, C37, C38, C39, C40 | 0805_C | C45783 | 8
10uF | Chip capacitors | C6, C18, C19, C30 | 1206_C | C13585 | 4
10nF | Chip capacitors | C7, C22, C23, C24, C25, C28, C29 | 0402_C | C15195 | 7
10pF | Chip capacitors | C8 | 0402_C | C32949 | 1
8.2nF | Chip capacitors | C9 | 0603_C | C27920 | 1
6.8nF | Chip capacitors | C10 | 0402_C | C1542 | 1
100nF | Chip capacitors | C17 | 1206_C | C24497 | 1
100nF | Chip capacitors | C20, C33, C41, C42, C43, C44 | 0402_C | C1525 | 6
1.0uF | Chip capacitor | C21, C26, C27, C34 | 0402_C | C52923 | 4
1uF | Chip capacitors | C32 | 0603_C | C15849 | 1
0603 Yellow | LED | D1, D4, D7, D10, D13, D18, D20 | 0603_LED_S1 | C72038 | 7
PSD03C-LF-T7 | Bidirectional - 7V 4V 3.3V SOD-323 TVS ROHS | D2, D3, D5, D6, D8, D9, D11, D12, D14, D15 | SOD-323 | C139300 | 10
SS54 | 二极管 | D16 | SMA(DO-214AC)_S1 | C22452 | 1
0603 White | LED | D17, D26 | 0603_LED_S1 | C2290 | 2
0603 Green | LED | D19 | 0603_LED_S1 | C72043 | 1
0603 Red | LED | D21 | 0603_LED_S1 | C2286 | 1
SMAZ27-13-F | 27V ±5% 1W 500nA @ 20.5V SMA(DO-214AC) Zener Diodes RoHS | D22 | DIOM5226X240N | C155318 | 1
0805 Green | LED | D23, D24, D28 | 0805_LED_S1 | C2297 | 3
B5819W SL | Schottky Diode, 肖特基二极管 | D25, D33, D34, D35 | SOD-123 | C8598 | 4
0805 Red | LED | D27 | 0805_LED_S1 | C84256 | 1
0805 Blue | LED | D29 | 0805_LED_S1 | C2293 | 1
SS210 | 二极管 | D30 | SMA(DO-214AC)_S1 | C14996 | 1
SM712 | Bidirectional 12V (Max), 7V (Max) 7.5V / 13.3V 10V / 20V 12A(8/20us) SOT-23-3 TVS RoHS | D32 | SOT95P230X117-3N | C293966 | 1
24V 1A | 24V 1A 0.1s 1206 PTC Resettable Fuses RoHS | FUSE1 | 1206_C | C369160 | 1
WJ15EDGVC-3.5-3P | Header,Male Pin,Covered(4 Sided) 3 1 0.138"（3.50mm） 3 P=3.5mm Pluggable System Terminal Block RoHS | J1, J2, J3, J4, J5, J6, J7, J8, J9, J10, J12, J13, J14, J15, J16 | SL_3_50_180G_03 | C192778 | 15
1842340000 | OMNIMATE Signal - series BL/SL 3.50 | J22 | SL_SMT_3_5_180G_04 | C99845 | 1
5555799-1 | CONN MOD JACK 8P8C VERT UNSHLD | J23 | FP-5555799-1-MFG | C305983 | 1
33 uH | 33uH ±20% 2A 270mΩ SMD,6.6x7.3x3.0mm Power Inductors RoHS | L1 | INDPM7366X300N | C329385 | 1
0Ω ±1% | Chip resistor | L2, R7, R75, R109, R110, R113, R118 | 0402_R | C17168 | 7
Magjack | HR911105A Ethernet Interface Arduino Platform Evaluation Expansion Board | P1 | HANRUN_HR911105A | C163507 | 1
C9135 | Male Box Header WR-BHD, THT, Vertical, pitch 2.54 mm, 8 pins | P2, P12, P13, P14, P15, P16 | 61200821621 | C9135 | 6
WJ15EDGVC-3.5-2P | Header,Male Pin,Covered(4 Sided) 2 1 0.138"（3.50mm） 2 P=3.5mm Pluggable System Terminal Block RoHS | P3, P5, P9, P10, P11 | SL_3_50_180G_02 | C192777 | 5
Header 3 | Header, 3-Pin | P4, P8 | HDR1X3 | C49257 | 2
Header 3X2 | Header, 3-Pin, Dual row | P7 | HDR2X3 | C65114 | 1
Header 5 | Header, 5-Pin | P17, P18 | HDR1X5 | C124379 | 2
Header 4 | Header, 4-Pin | P19 | HDR1X4 | C124378 | 1
MMBT5551 G1 | 三极管 | Q1, Q2, Q3, Q4, Q5, Q8, Q13, Q14, Q15, Q16, Q17, Q18, Q19, Q20, Q21, Q22, Q23, Q24, Q25, Q26, Q27, Q28, Q29, Q30, Q31, Q32 | SOT-23(SOT-23-3) | C2145 | 26
MMBT5401 2L | 三极管 | Q6, Q7 | SOT-23(SOT-23-3) | C8326 | 2
AO3400A N | MOS(场效应管) | Q9, Q10, Q12 | SOT-23-3L | C20917 | 3
10KΩ ±1% | Chip resistor | R1, R4, R5, R6, R8, R9, R10, R13, R14, R15, R16, R17, R18, R19, R22, R23, R24, R25, R26, R28, R31, R32, R33, R35, R36, R37, R40, R41, R42, R44, R46, R78, R84, R97, R107 | 0402_R | C25744 | 35
2KΩ ±1% | Chip resistor | R2, R11, R20, R29, R38, R48, R60, R61, R62, R63, R64, R93, R151 | 0402_R | C4109 | 13
4.7KΩ ±1% | Chip resistor | R3, R12, R21, R27, R30, R39, R43, R45, R65, R67, R69, R71, R73, R79, R98, R105, R121, R122, R123, R127, R128, R129, R133, R134, R135, R139, R140, R141, R145, R146, R147 | 0402_R | C25900 | 31
120Ω ±1% | Chip resistor | R34 | 0805_R | C17437 | 1
51KΩ ±1% | Chip resistor | R47, R81, R82, R?1, R?2, R?3, R?4, R?5 | 0402_R | C25794 | 8
1KΩ ±1% | Chip resistor | R66, R68, R70, R72, R74, R111, R116, R120 | 0402_R | C11702 | 8
1.2KΩ ±1% | Chip resistor | R77 | 0402_R | C25862 | 1
5.6KΩ ±1% | Chip resistor | R80 | 0402_R | C25908 | 1
100KΩ ±1% | Chip resistor | R85, R87, R89, R91, R100 | 0402_R | C25741 | 5
510Ω ±1% | Chip resistor | R86, R88, R90, R92, R102, R108, R112, R114, R119 | 0402_R | C25123 | 9
8.2KΩ ±1% | Chip resistor | R94 | 0402_R | C25924 | 1
3.9KΩ ±1% | Chip resistor | R96 | 0402_R | C51721 | 1
2.2KΩ ±1% | Chip resistor | R124, R125, R126, R130, R131, R132, R136, R137, R138, R142, R143, R144, R148, R149, R150 | 0402_R | C25879 | 15
EL357N(B)(TA)-G | 贴片光耦, Optocoupler SOP-4, EL357N(B)(TA)-G, Everlight Electronics | U1, U2, U3, U4, U5, U10, U11, U12, U13, U14, U22, U23, U24, U25, U26 | SOP-4_P2.54 | C6649 | 15
TPS54331DR | DC-DC芯片 | U6 | SOIC-8_150mil | C9865 | 1
ULN2003AFWG | 大电流驱动 | U16 | SOIC-16_150mil | C5437 | 1
74HC14D | 74系列逻辑芯片 | U17 | SOIC-14_150mil | C5605 | 1
24LC16BT-I/SN | IC EEPROM 16KBIT I2C 8SOIC | U18 | SOIC-SN8_L | C6480 | 1
SN75176BDR | RS-485/RS-422 | U19 | SOIC-8_150mil | C7063 | 1
NE555DR |  | U20 | SOIC-8_150mil | C7593 | 1
LM358DR2G | LM358DR2G, Dual Op Amp, 5 - 28 V, 8-PinSOIC | U21 | SOIC-8_150mil | C7950 | 1
AM26LS32ACDRG4 | 接口芯片 | U27 | SOIC-16_150mil | C6180 | 1
L78M12ABDT-TR | DNI | VR1 | TO-252-2-180 | C61534 | 1