## PrintNC_GRBLHAL_Breakout_CAM_OU
Comment | Description | Designator | Footprint | SuppliersPartNumber | Quantity
ADA3708 | Raspberry Pi Zero WH _Zero W with Headers_ | A1 | ADA3708_RPI-ZERO | C429949 | 1
100nF | Chip capacitors | C1_LS_A, C1_LS_X, C1_LS_Y, C1_LS_Z, C2_PH_CY, C2_PH_DR, C2_PH_FD, C2_PH_HLT, C13, C35_LS_B, C35_PH_PR | 0402_C | C1525 | 11
22uF | Chip capacitors | C3_STP_A, C3_STP_B, C3_STP_X, C3_STP_Y, C3_STP_Z, C11, C12, C23 | 0805_C | C602037 | 8
100nF | Chip capacitors | C4, C8, C20 | 0603_C | C14663 | 3
1uF | Chip capacitors | C5 | 0603_C | C15849 | 1
10uF | Chip capacitors | C6, C9, C10, C25 | 1206_C | C13585 | 4
100nF | Chip capacitors | C7 | 1206_C | C24497 | 1
1.0uF | Chip capacitor | C14, C19, C30, C31 | 0402_C | C52923 | 4
10nF | Chip capacitors | C15, C16, C17, C18, C26, C32, C33 | 0402_C | C15195 | 7
10uF | Chip capacitors | C21, C22, C24 | 0603_C | C19702 | 3
10pF | Chip capacitors | C27 | 0402_C | C32949 | 1
8.2nF | Chip capacitors | C28 | 0603_C | C27920 | 1
6.8nF | Chip capacitors | C29 | 0402_C | C1542 | 1
0603 Yellow | LED | D1_LS_A, D1_LS_X, D1_LS_Y, D1_LS_Z, D3, D5, D23 | 0603_LED_S1 | C72038 | 7
0603 White | LED | D2, D9 | 0603_LED_S1 | C2290 | 2
0603 Green | LED | D4 | 0603_LED_S1 | C72043 | 1
0603 Red | LED | D6 | 0603_LED_S1 | C2286 | 1
B5819W SL | Schottky Diode, 肖特基二极管 | D7, D8, D10, D17 | SOD-123 | C8598 | 4
0805 Green | LED | D11, D12, D16 | 0805_LED_S1 | C2297 | 3
SMAZ27-13-F | 27V ±5% 1W 500nA @ 20.5V SMA(DO-214AC) Zener Diodes RoHS | D13 | DIOM5226X240N | C155318 | 1
0805 Blue | LED | D14 | 0805_LED_S1 | C965817 | 1
0805 Red | LED | D15 | 0805_LED_S1 | C84256 | 1
SS54 | 二极管 | D18 | SMA(DO-214AC)_S1 | C22452 | 1
SM712 | Bidirectional 12V (Max), 7V (Max) 7.5V / 13.3V 10V / 20V 12A(8/20us) SOT-23-3 TVS RoHS | D19 | SOT95P230X117-3N | C293966 | 1
SS210 | 二极管 | D20 | SMA(DO-214AC)_S1 | C14996 | 1
BAV23C | 250V +150℃@(Tj) 350mW Dual Common Cathode 1.25V@200mA 50ns 100nA@250V 225mA SOT-23 Switching Diode ROHS | D21_LS_B, D21_PH_PR | SOT-23(SOT-23-3) | C545540 | 2
BAV23A | 250V +150℃@(Tj) 350mW 1 Pair Common Anode 1.25V@200mA 50ns 100nA@250V 225mA SOT-23 Switching Diode ROHS | D22_LS_B, D22_PH_PR | SOT-23(SOT-23-3) | C68976 | 2
24V 1A | 24V 1A 0.1s 1206 PTC Resettable Fuses RoHS | FUSE1 | 1206_C | C369160 | 1
424108314 | CONN MOD JACK 8P8C VERT UNSHLD | J1, J5, J16 | FP-5555799-1-MFG | C563815 | 3
| 300V 8A 3 Straight pin 1 3.5mm Green Board Edge/Receptacle-Close P=3.5mm Pluggable System Terminal Block ROHS | J2, J3, J4, J6 | SL_3_50_180G_03 | C880555 | 4
| OMNIMATE Signal - series BL/SL 3.50 | J8 | SL_SMT_3_5_180G_04 | C99845 | 1
0Ω ±1% | Chip resistor | L1, R31, R32, R36, R40, R43, R50 | 0402_R | C17168 | 7
33 uH | 33uH ±20% 2A 270mΩ SMD,6.6x7.3x3.0mm Power Inductors RoHS | L2 | INDPM7366X300N | C329385 | 1
C9135 | Male Box Header WR-BHD, THT, Vertical, pitch 2.54 mm, 8 pins | P1_STP_A, P1_STP_B, P1_STP_X, P1_STP_Y, P1_STP_Z, P6 | 61200821621 | C9135 | 6
Header 3 | Header, 3-Pin | P2, P9 | HDR1X3 | C49257 | 2
| 300V 8A 2 Straight pin 1 3.5mm Green Board Edge/Receptacle-Close Straight,P=3.5mm Pluggable System Terminal Block ROHS | P3, P4, P5, P8, P11 | SL_3_50_180G_02 | C880554 | 5
Magjack | HR911105A Ethernet Interface Arduino Platform Evaluation Expansion Board | P7 | HANRUN_HR911105A | C163507 | 1
Header 3X2 | Header, 3-Pin, Dual row | P10 | HDR2X3 | C65114 | 1
Header 5 | Header, 5-Pin | P12, P14 | HDR1X5 | C124379 | 2
Header 4 | Header, 4-Pin | P15 | HDR1X4 | C124378 | 1
Header 6 2mm | Header, 6-Pin 2x3, 2mm pitch | P18 | HDR2X3 - 2mm | C225288 | 1
MMBT5551 G1 | 三极管 | Q1, Q2, Q3, Q4, Q5, Q6_STP_A, Q6_STP_B, Q6_STP_X, Q6_STP_Y, Q6_STP_Z, Q7_STP_A, Q7_STP_B, Q7_STP_X, Q7_STP_Y, Q7_STP_Z, Q8_STP_A, Q8_STP_B, Q8_STP_X, Q8_STP_Y, Q8_STP_Z, Q12, Q15_LS_B, Q15_PH_PR | SOT-23(SOT-23-3) | C2145 | 23
AO3400A N | MOS(场效应管) | Q9, Q10, Q11 | SOT-23-3L | C20917 | 3
MMBT5401 2L | 三极管 | Q13, Q14 | SOT-23(SOT-23-3) | C8326 | 2
10KΩ ±1% | Chip resistor | R1_LS_A, R1_LS_X, R1_LS_Y, R1_LS_Z, R22, R25, R28, R45, R49, R51, R65, R72, R73_LS_B, R73_PH_PR, R78, R79 | 0402_R | C25744 | 16
2KΩ ±1% | Chip resistor | R2_LS_A, R2_LS_X, R2_LS_Y, R2_LS_Z, R4, R6, R8, R10, R12, R46, R52, R67, R68, R74_LS_B, R74_PH_PR | 0402_R | C4109 | 15
4.7KΩ ±1% | Chip resistor | R3_LS_A, R3_LS_X, R3_LS_Y, R3_LS_Z, R14_PH_CY, R14_PH_DR, R14_PH_FD, R14_PH_HLT, R16_STP_A, R16_STP_B, R16_STP_X, R16_STP_Y, R16_STP_Z, R17_STP_A, R17_STP_B, R17_STP_X, R17_STP_Y, R17_STP_Z, R18_STP_A, R18_STP_B, R18_STP_X, R18_STP_Y, R18_STP_Z, R24, R26, R29, R33, R38, R47, R48, R55, R75_LS_B, R75_PH_PR, R76_LS_B, R76_PH_PR | 0402_R | C25900 | 35
51KΩ ±1% | Chip resistor | R5, R7, R9, R11, R13, R58, R60, R66 | 0402_R | C25794 | 8
1KΩ ±1% | Chip resistor | R15_PH_CY, R15_PH_DR, R15_PH_FD, R15_PH_HLT, R35, R39, R42 | 0402_R | C11702 | 7
2.2KΩ ±1% | Chip resistor | R19_STP_A, R19_STP_B, R19_STP_X, R19_STP_Y, R19_STP_Z, R20_STP_A, R20_STP_B, R20_STP_X, R20_STP_Y, R20_STP_Z, R21_STP_A, R21_STP_B, R21_STP_X, R21_STP_Y, R21_STP_Z | 0402_R | C25879 | 15
510Ω ±1% | Chip resistor | R23, R30, R34, R37, R41, R54, R59, R62, R64 | 0402_R | C25123 | 9
100KΩ ±1% | Chip resistor | R27, R53, R57, R61, R63 | 0402_R | C25741 | 5
5.6KΩ ±1% | Chip resistor | R56 | 0402_R | C25908 | 1
8.2KΩ ±1% | Chip resistor | R69 | 0402_R | C25924 | 1
120Ω ±1% | Chip resistor | R70 | 0805_R | C17437 | 1
3.9KΩ ±1% | Chip resistor | R71 | 0402_R | C51721 | 1
1.2KΩ ±1% | Chip resistor | R77 | 0402_R | C25862 | 1
47KΩ ±1% | Chip resistor | R92_LS_B, R92_PH_PR | 0402_R | C25792 | 2
EL357N(B)(TA)-G | 贴片光耦, Optocoupler SOP-4, EL357N(B)(TA)-G, Everlight Electronics | U1_LS_A, U1_LS_X, U1_LS_Y, U1_LS_Z, U2_PH_CY, U2_PH_DR, U2_PH_FD, U2_PH_HLT, U4, U5, U6, U7, U8, U18_LS_B, U18_PH_PR | SOP-4_P2.54 | C6649 | 15
LM358DR2G | LM358DR2G, Dual Op Amp, 5 - 28 V, 8-PinSOIC | U3 | SOIC-8_150mil | C7950 | 1
ULN2003AFWG | 大电流驱动 | U10 | SOIC-16_150mil | C5437 | 1
74HC14D | 74系列逻辑芯片 | U11 | SOIC-14_150mil | C5605 | 1
24LC16BT-I/SN | IC EEPROM 16KBIT I2C 8SOIC | U12 | SOIC-SN8_L | C6480 | 1
TPS54331DR | DC-DC芯片 | U13 | SOIC-8_150mil | C9865 | 1
AM26LS32ACDRG4 | 接口芯片 | U14 | SOIC-16_150mil | C6180 | 1
SN75176BDR | RS-485/RS-422 | U15 | SOIC-8_150mil | C7063 | 1
NE555DR |  | U16 | SOIC-8_150mil | C7593 | 1
L78M12ABDT-TR | DNI | VR1 | TO-252-2-180 | C61534 | 1